## overview_runs (2)
run_id | t_start | t_end | description | Column1 | _1 | _2 | _3 | _4 | _5 | _6 | _7 | _8 | _9
run_template | 2020-01-08 | 2020-10-08 | (MM-DD-YY) used as a read-to-run template, that is easily adjustable to generate other runs
test0 | 2020-01-01 | 2021-12-31 | used in development (too high slope, some wrong parameters, weird offshore extension of grid, too much onshore transport)\
test1 | 2020-01-01 | 2021-12-31 | fixed offshore grid extension and adjusted slope down, but still some weird parameters and likelyh too much onshore transport
test2 | 2020-01-01 | 2021-12-31 | will adjust: grid resolution (should increase by factor ~2), resolutie verfijnen in grid generator, paar vlakke cellen toevoegen offshore zodat er geen bodem gradient is (stuk of 3 cellen), en meer (zie notes 28-6-2024, onder 'oplossing', en dan alles behalve asymmetry aanpassen)
test3 | 2020-01-01 | 2021-12-31 | zelfde als test 2, maar nu ook asymmetry waarden allemaal aanpassen naar 0.10 (ipv 0.15 - 0.20)
val0 | 2011-07-01 | 2011-10-01 | (DD-MM-YY) used to validate ground temperature model (without xbeach) | bar: _7
val0_xb | 2011-07-01 | 2011-10-01 | (DD-MM-YY) used to validate ground temperature model (with xbeach) | _7: /; _8: -->; _9: both have outputs for every hour
val1 | 2011-07-01 | 2011-10-01 | (DD-MM-YY) same as val0, but slight change in enthalpy formulation. Not much changes though in the outcome.
val2 | 2011-07-01 | 2011-10-01 | (DD-MM-YY) same as val0, but slight change in enthalpy formulation. Also much higher ground temperature resolution used (CFL error is surpressed manually)
val3 | 2011-07-01 | 2011-10-01 | (DD-MM-YY) same as val0, but with new enthalpy interpolation scheme (instead of temperature), and slight changes in enthalpy formulation
val3_xb | 2011-07-01 | 2011-10-01 | (DD-MM-YY) same as val0_xb, but with new enthalpy interpolation scheme (instead of temperature), and slight changes in enthalpy formulation
val4 | 2020-01-01 | 2021-12-31 | (DD-MM-YY) same as val0, but with new enthalpy interpolation scheme (instead of temperature), and slight changes in enthalpy formulation. Also, the first storm is now written as well. The simulation period is also increased, and the output interval decreased.
val4_xb | 2020-01-01 | 2021-12-31 | (DD-MM-YY) same as val0_xb, but with new enthalpy interpolation scheme (instead of temperature), and slight changes in enthalpy formulation. Also, the first storm is now written as well. The simulation period is also increased, and the output interval decreased.
test4_xb | 2011-09-20 | 2011-10-01 | Same as previous, but with testing of new nb formulation
val5_xb | 2020-01-01 | 2021-12-31 | Testing of new features
val5_xb_ne_off | 2020-01-01 | 2021-12-31 | To test if the model still works and runs as expected if the non-erodible surface is turned of | _1: The model seems stable. At least, the thaw depth seems stable. Freeze-up still happens too quickly, and we don't see slumping. The sediment transport directed onshore also seems too large.
val6_xb | 2020-01-01 | 2021-12-31 | Testing of increased bluff slope | _1: I see some slumping, being limited by the erodible layer. This is awesome! Unfortunately, the onshore transport is still too large, and the slumped material is not really transported offshore.
val7_xb | 2020-01-01 | 2021-12-31 | Same as val6_xb, but now with increased threshold for frozen nodes when computing erodible surface | _1: We see slumping and delayed freezup as a result from the increased node threshold. I also see that the October storm does not really affect the coast because of the timing being just after freeze-up! I do see some weird behaviour where enthalpy dispersal seems lower for some of the models, especially when the entire thing is around melting temperature.
test5 | 2011-09-20 | 2011-10-01 | Same as val7_xb, but different dates to test hotstart | _1: The hotstart problem was in the python toolbox, where hotstart is not yet added as a possible variable in the set_params function. The hotstart does seem to be working now.
test6 | 2011-09-20 | 2011-10-01 | Has all newest functionality (increased node threshold, hotstart), but used to test era5 data | bar: _1
val8_xb | 2020-01-01 | 2021-12-31 | Same as val7_xb, but with skewness/asymmetry/… factor set to 0, to try to reduce onshore transport. Also removed viscosity specification. | _1: We see slumping followed by offshore transport!!! The offshore transport is currently strong enough to actually carry the material away from the bluff toe, and we see significant bluff retreat after 1 year. What's also interesting, is that for 2021, there are hardly any significant storms until well into september. The thawed material stays on the bluff, and insulates the deeper material. When a storm finally hits and transports the material offshore, it's too late into the season to see significant slumping. This leads to very little erosion that year.
test6 (re-run) | 2011-09-20 | 2011-09-21 | Same as val8_xb, but shorter to test era5 storm data with Kees' water levels. Also included the new water level data in other parts of the model, such as the temperature computation. Also has higher friction value (0.02 instead of 0.01). Have not yet increased the critical bluff slope | bar: _1
val9_xb | 2020-01-01 | 2021-12-31 | Increased wet & dry slope, increased modelling depth
val0 | 1950-02-08 | 2020-10-07 | runs for the entire period for which there is coastal retreat data
val1 |  |  | runs for the first characteristic period
val2 |  |  | runs for the second characteristic period
val3 |  |  | runs for the third characteristic period
val4 |  |  | runs for the fourth characteristic period
val5 |  |  | runs for the fifth characteristic period
sen0 | 2020-01-01 | 2021-01-01 | k_frozen: considers sensitivity of retreat rate to variable
sen1 |  |  | k_unfrozen: considers sensitivity of retreat rate to variable
sen2 |  |  | call_xbeach_inter: considers sensitivity of retreat rate to variable
sen3 |  |  | c_frozen: considers sensitivity of retreat rate to variable
sen4 |  |  | c_unfrozen: considers sensitivity of retreat rate to variable
sen5 |  |  | reposeangle: considers sensitivity of retreat rate to variable
sen6 |  |  | with_solar: considers sensitivity of retreat rate to variable
sen7 |  |  | with_longwave: considers sensitivity of retreat rate to variable
sen8 |  |  | with_convective: considers sensitivity of retreat rate to variable
sen9 |  |  | with_latent: considers sensitivity of retreat rate to variable
sen10 |  |  | water_level_switch: considers sensitivity of retreat rate to variable
sen11 |  |  | nb: considers sensitivity of retreat rate to variable
sen12 |  |  | T_melt: considers sensitivity of retreat rate to variable
sen13 |  |  | max_depth: considers sensitivity of retreat rate to variable
sen14 |  |  | sea_ice_threshold: considers sensitivity of retreat rate to variable
fut0 | 2020-01-01 | 2100-01-01 | future prediction for scenario 0
fut1
fut2
fut3
fut4
fut5
fut6

## overview_runs
run_id;t_start;t_end;description;;;;;;;;;;
run_template;8-1-2020;8-10-2020;(MM-DD-YY) used as a read-to-run template | that is easily adjustable to generate other runs;;;;;;;;;;
;;;;;;;;;;;;;
test0;1-1-2020;31-12-2021;used in development (too high slope | some wrong parameters | weird offshore extension of grid | too much onshore transport)\;;;;;;;;;;
test1;1-1-2020;31-12-2021;fixed offshore grid extension and adjusted slope down | but still some weird parameters and likelyh too much onshore transport;;;;;;;;;;
test2;1-1-2020;31-12-2021;will adjust: grid resolution (should increase by factor ~2) | resolutie verfijnen in grid generator | paar vlakke cellen toevoegen offshore zodat er geen bodem gradient is (stuk of 3 cellen) | en meer (zie notes 28-6-2024 | onder 'oplossing' | en dan alles behalve asymmetry aanpassen);;;;;;;;;;
test3;1-1-2020;31-12-2021;zelfde als test 2 | maar nu ook asymmetry waarden allemaal aanpassen naar 0.10 (ipv 0.15 - 0.20);;;;;;;;;;
;;;;;;;;;;;;;
val0;1-7-2011;1-10-2011;(DD-MM-YY) used to validate ground temperature model (without xbeach);;;;;;;;\;;
val0_xb;1-7-2011;1-10-2011;(DD-MM-YY) used to validate ground temperature model (with xbeach);;;;;;;;/;-->;both have outputs for every hour
val1;1-7-2011;1-10-2011;(DD-MM-YY) same as val0 | but slight change in enthalpy formulation. Not much changes though in the outcome.;;;;;;;;;;
val2;1-7-2011;1-10-2011;(DD-MM-YY) same as val0 | but slight change in enthalpy formulation. Also much higher ground temperature resolution used (CFL error is surpressed manually);;;;;;;;;;
val3;1-7-2011;1-10-2011;(DD-MM-YY) same as val0 | but with new enthalpy interpolation scheme (instead of temperature) | and slight changes in enthalpy formulation;;;;;;;;;;
val3_xb;1-7-2011;1-10-2011;(DD-MM-YY) same as val0_xb | but with new enthalpy interpolation scheme (instead of temperature) | and slight changes in enthalpy formulation;;;;;;;;;;
val4;1-1-2020;31-12-2021;(DD-MM-YY) same as val0 | but with new enthalpy interpolation scheme (instead of temperature) | and slight changes in enthalpy formulation. Also | the first storm is now written as well. The simulation period is also increased | and the output interval decreased.;;;;;;;;;;
val4_xb;1-1-2020;31-12-2021;(DD-MM-YY) same as val0_xb | but with new enthalpy interpolation scheme (instead of temperature) | and slight changes in enthalpy formulation. Also | the first storm is now written as well. The simulation period is also increased | and the output interval decreased.;;;;;;;;;;
test4_xb;20-9-2011;1-10-2011;Same as previous | but with testing of new nb formulation;;;;;;;;;;
;;;;;;;;;;;;;
;;;;;;;;;;;;;
;;;;;;;;;;;;;
;;;;;;;;;;;;;
;;;;;;;;;;;;;
;;;;;;;;;;;;;
;;;;;;;;;;;;;
;;;;;;;;;;;;;
;;;;;;;;;;;;;
;;;;;;;;;;;;;
;;;;;;;;;;;;;
;;;;;;;;;;;;;
;;;;;;;;;;;;;
;;;;;;;;;;;;;
;;;;;;;;;;;;;
;;;;;;;;;;;;;
val0;8-2-1950;7-10-2020;runs for the entire period for which there is coastal retreat data;;;;;;;;;;
val1;;;runs for the first characteristic period;;;;;;;;;;
val2;;;runs for the second characteristic period;;;;;;;;;;
val3;;;runs for the third characteristic period;;;;;;;;;;
val4;;;runs for the fourth characteristic period;;;;;;;;;;
val5;;;runs for the fifth characteristic period;;;;;;;;;;
;;;;;;;;;;;;;
sen0;1-1-2020;1-1-2021;k_frozen: considers sensitivity of retreat rate to variable;;;;;;;;;;
sen1;;;k_unfrozen: considers sensitivity of retreat rate to variable;;;;;;;;;;
sen2;;;call_xbeach_inter: considers sensitivity of retreat rate to variable;;;;;;;;;;
sen3;;;c_frozen: considers sensitivity of retreat rate to variable;;;;;;;;;;
sen4;;;c_unfrozen: considers sensitivity of retreat rate to variable;;;;;;;;;;
sen5;;;reposeangle: considers sensitivity of retreat rate to variable;;;;;;;;;;
sen6;;;with_solar: considers sensitivity of retreat rate to variable;;;;;;;;;;
sen7;;;with_longwave: considers sensitivity of retreat rate to variable;;;;;;;;;;
sen8;;;with_convective: considers sensitivity of retreat rate to variable;;;;;;;;;;
sen9;;;with_latent: considers sensitivity of retreat rate to variable;;;;;;;;;;
sen10;;;water_level_switch: considers sensitivity of retreat rate to variable;;;;;;;;;;
sen11;;;nb: considers sensitivity of retreat rate to variable;;;;;;;;;;
sen12;;;T_melt: considers sensitivity of retreat rate to variable;;;;;;;;;;
sen13;;;max_depth: considers sensitivity of retreat rate to variable;;;;;;;;;;
sen14;;;sea_ice_threshold: considers sensitivity of retreat rate to variable;;;;;;;;;;
;;;;;;;;;;;;;
fut0;1-1-2020;1-1-2100;future prediction for scenario 0;;;;;;;;;;
fut1;;;;;;;;;;;;;
fut2;;;;;;;;;;;;;
fut3;;;;;;;;;;;;;
fut4;;;;;;;;;;;;;
fut5;;;;;;;;;;;;;
fut6;;;;;;;;;;;;;